## PCBA BOM-ltk-mw-display(MAIN)
Line # | Quantity | Bom Notes | Description | Designator | Layer | Manufacturer 1 | Manufacturer Part Number 1 | Manufacturer 2 | Manufacturer Part Number 2 | Manufacturer 3 | Manufacturer Part Number 3 | Manufacturer 4 | Manufacturer Part Number 4 | Manufacturer 5 | Manufacturer Part Number 5
1 | 14 |  | CAP SMD MLCC 100nF 25V 0603 X7R | C1A, C1B, C1C, C1D, C1E, C1F, C1G, C1H, C1I, C1J, C2A, C2B, C3A, C3B | Top | Samsung Electro-Mechanics | CL10B104KA8NNNC
2 | 10 |  | CAP SMD MLCC 10uF 25V 0805 X5R | C4A, C4B, C5A, C5B, C7A, C7B, C9, C10, C11, C12 | Top | Samsung Electro-Mechanics | CL21A106KAYNNNE | Murata | GRM21BR61E106KA73L
3 | 2 |  | CAP SMD MLCC 1nF 50V 0603 X7R | C6A, C6B | Top | Samsung Electro-Mechanics | CL10B102KB8NNNC
4 | 1 |  | CAP THT ELEC 220uF 25V 20% | C8 | Top | Rubycon | 25PK220MEFC-6.3*11
5 | 41 |  | DIODE LED THT 5MM RED 200mcd | D1A, D1B, D1C, D1D, D1E, D1F, D1G, D1H, D1I, D1J, D2A, D2B, D2C, D2D, D2E, D2F, D2G, D2H, D2I, D2J, D3A, D3B, D3C, D3D, D3E, D3F, D3G, D3H, D3I, D3J, D4A, D4B, D4C, D4D, D4E, D4F, D4G, D4H, D4I, D4J, D11 | Top | Everlight | 333-2SURD/S530-A3-L
6 | 8 |  | DIODE SMD 100V 150mA 1.5Vf SOD-123 4148 | D5A, D5B, D6A, D6B, D9A, D9B, D10A, D10B | Top | MCC | 1N4148W-TP
7 | 4 |  | DIODE SMD TVS 5V BIDIRECTIONAL SOD-523 | D7A, D7B, D8A, D8B | Top | Born Semiconductor | PESD5V0S1BBN | Nexperia | PESD5V0S1BB,115
8 | 2 |  | FER SMD CHIP 0603 800mA 1K@100MHz 300mOhm | L1, L2 | Top | TDK | MPZ1608S102ATA00
9 | 1 |  | CONN THT DC JACK 0.5A 30VDC 5Kcycles | P1 | Top | HRO Electronics | DC-005A-20A
10 | 1 |  | CONN THT USB TYPE-A HIGH RELIABILITY | P2 | Top | TE Connectivity | 292303-1
11 | 3 |  | CONN THT 3.5mm AUDIO STEREO AUX SWITCH | P3, P5, P8 | Top | HRO Electronics | PJ-3900-04
12 | 2 |  | CONN BANANA SOCKET 4MM RED | P4, P6 | Top | Changzhou Amass Elec | 24.247.1
13 | 1 |  | CONN BANANA SOCKET 4MM BLACK | P7 | Top | Changzhou Amass Elec | 24.247.2
14 | 52 |  | RES SMD 1K OHM 1% 1/10W 0603 | R1A, R1B, R1C, R1D, R1E, R1F, R1G, R1H, R1I, R1J, R3A, R3B, R3C, R3D, R3E, R3F, R3G, R3H, R3I, R3J, R5A, R5B, R5C, R5D, R5E, R5F, R5G, R5H, R5I, R5J, R7A, R7B, R7C, R7D, R7E, R7F, R7G, R7H, R7I, R7J, R11A, R11B, R16A, R16B, R22A, R22B, R23A, R23B, R29A, R29B, R31A, R31B | Top | Yageo | RC0603FR-071KL
15 | 41 |  | RES SMD 499 OHM 1% 1/4W 1206 | R2A, R2B, R2C, R2D, R2E, R2F, R2G, R2H, R2I, R2J, R4A, R4B, R4C, R4D, R4E, R4F, R4G, R4H, R4I, R4J, R6A, R6B, R6C, R6D, R6E, R6F, R6G, R6H, R6I, R6J, R8A, R8B, R8C, R8D, R8E, R8F, R8G, R8H, R8I, R8J, R32 | Top | Yageo | RC1206FR-07499RL
16 | 10 |  | RES SMD 100K OHM 1% 1/10W 0603 | R9A, R9B, R12A, R12B, R18A, R18B, R20A, R20B, R30A, R30B | Top | Yageo | RC0603FR-07100KL
17 | 14 |  | RES SMD 10K OHM 1% 1/10W 0603 | R10A, R10B, R14A, R14B, R15A, R15B, R19A, R19B, R24A, R24B, R26A, R26B, R27A, R27B | Top | Yageo | RC0603FR-0710KL
18 | 4 |  | RES SMD 0 OHM 5% 1/10W 0603 | R17A, R17B, R28A, R28B | Top | Yageo | RC0603JR-070RL
19 | 2 |  | POT 10K 20% SHAFT 6mmx7.4mm LIN | R21A, R21B | Top | ALPS | RK09K1130A6S
20 | 14 |  | IC SMD OPAMP LM324DT SO-14 | U1A, U1B, U1C, U1D, U1E, U1F, U1G, U1H, U1I, U1J, U2A, U2B, U3A, U3B | Top | ST Microelectronics | LM324DT
21 | 2 |  | IC SMD LINEAR VOLTAGE REGULATOR 5V 500mA DPAK/TO-252 | U4, U5 | Top | ST Microelectronics | L78M05ABDT-TR